## WB Imaging
Manual Method of Processing |  |  | Info needed for calculation
Whole Body (WB) Imaging |  |  | WB Sensitivity (cps/MBq) | 3
|  |  | Scan Time (s) | 240
| Scan | Time since admin (Hours) | ROI | Anterior ROI Counts | Posterior ROI Counts | Geometric Mean Counts | Geometric Mean Count Rate (cps) | Activity (MBq) | Activity in Both Kidneys (MBq)
| WB1 | 1.05 | Right Kidney | 25688 | 30902
|  |  | Left Kidney | 20101 | 25937
| WB2 | 21.85 | Right Kidney | 13097 | 15493
|  |  | Left Kidney | 12918 | 16916
| WB3 | 44.77 | Right Kidney | 10260 | 12188
|  |  | Left Kidney | 10362 | 12659
The sensitivity value is in units of geometric mean counts per second per MBq.
𝐺𝑒𝑜𝑚𝑒𝑡𝑟𝑖𝑐 𝑀𝑒𝑎𝑛= √(𝐴𝑁𝑇∗𝑃𝑂𝑆𝑇)
Note: The scan time represents the exposure time per pixel in a WB scan.
This spreadsheet is not a medical device and should not be used clincially.

## SPECT-CT Imaging
Information needed for calculation
SPECT/CT Imaging | SPECT Slice Thickness (cm) | 0.442
| Scan Time (s) | 3600
| Sensitivity (cps/MBq) | 2.91
Right Kidney Scan 1 (4.8 Hours) |  |  |  | Right Kidney Scan 2 (22.4 Hours) |  |  |  | Right Kidney Scan 3 (45.1 Hours)
Slice Number | Counts | Area (cm2) | Slice Volume (cm3) | Slice Number | Counts | Area (cm2) | Slice Volume (cm3) | Slice Number | Counts | Area (cm2) | Slice Volume (cm3)
1 | 630 | 0.74 |  | 1 | 1761 | 1.17 |  | 1 | 974 | 1.14
2 | 2294 | 2.85 |  | 2 | 5349 | 2.53 |  | 2 | 2921 | 3.78
3 | 6200 | 4.51 |  | 3 | 8016 | 5.01 |  | 3 | 4316 | 5.87
4 | 9974 | 5.89 |  | 4 | 11423 | 7.2 |  | 4 | 6593 | 7.57
5 | 11969 | 5.71 |  | 5 | 13887 | 8.35 |  | 5 | 7239 | 7.21
6 | 14155 | 8.24 |  | 6 | 14538 | 10.86 |  | 6 | 10268 | 8.89
7 | 17632 | 9.72 |  | 7 | 14678 | 10.74 |  | 7 | 12066 | 11.22
8 | 18584 | 10.56 |  | 8 | 13909 | 9.76 |  | 8 | 10349 | 11.14
9 | 19975 | 11.76 |  | 9 | 13688 | 9.38 |  | 9 | 10586 | 10.67
10 | 19242 | 9.79 |  | 10 | 13500 | 10.01 |  | 10 | 10543 | 9.48
11 | 22397 | 11.45 |  | 11 | 14654 | 10.89 |  | 11 | 11618 | 11.02
12 | 21189 | 10.43 |  | 12 | 13173 | 9.5 |  | 12 | 10622 | 9.18
13 | 21667 | 11.93 |  | 13 | 13738 | 10.16 |  | 13 | 10759 | 10.66
14 | 21194 | 10.78 |  | 14 | 13445 | 9.18 |  | 14 | 10968 | 10.15
15 | 21728 | 10.95 |  | 15 | 10606 | 9.29 |  | 15 | 12121 | 10.15
16 | 19997 | 8.62 |  | 16 | 9255 | 7.41 |  | 16 | 9738 | 9.84
17 | 14434 | 5.77 |  | 17 | 7217 | 6.39 |  | 17 | 6659 | 5.88
18 | 9294 | 4.75 |  | 18 | 3167 | 4.05 |  | 18 | 5177 | 4.42
19 | 4527 | 2.24 |  | 19 | 2116 | 2.42 |  | 19 | 2380 | 2.67
20 | 3018 | 1.44 | [5 empty] | 20 | 948 | 1.04
Total Counts |  | Total Volume (cm3 or ml) |  | Total Counts |  | Total Volume (cm3 or ml) |  | Total Counts |  | Total Volume (cm3 or ml)
Count Rate (cps) |  | Density (g/ml) | 1.05 | Count Rate (cps) |  | Density (g/ml) | 1.05 | Count Rate (cps) |  | Density (g/ml) | 1.05
Activity (MBq) |  | Mass (g) |  | Activity (MBq) |  | Mass (g) |  | Activity (MBq) |  | Mass (g)
Left Kidney Scan 1 (4.8 Hours) |  |  |  | Left Kidney Scan 2 (22.4 Hours) |  |  |  | Left Kidney Scan 3 (45.1 Hours)
Slice Number | Counts | Area (cm2) | Slice Volume (cm3) | Slice Number | Counts | Area (cm2) | Slice Volume (cm3) | Slice Number | Counts | Area (cm2) | Slice Volume (cm3)
1 | 835 | 0.831 |  | 1 | 788 | 1.99 |  | 1 | 780 | 1.23
2 | 2849 | 2.693 |  | 2 | 2214 | 3.15 |  | 2 | 1578 | 1.78
3 | 5552 | 3.2 |  | 3 | 4433 | 4.84 |  | 3 | 4030 | 3.34
4 | 9765 | 4.55 |  | 4 | 7102 | 6.14 |  | 4 | 4630 | 3.45
5 | 15909 | 7.66 |  | 5 | 8180 | 6.03 |  | 5 | 8895 | 7.9
6 | 16135 | 8.02 |  | 6 | 9664 | 6.92 |  | 6 | 8839 | 7.22
7 | 16866 | 9.13 |  | 7 | 10779 | 7.66 |  | 7 | 10549 | 9.22
8 | 18185 | 9.23 |  | 8 | 12587 | 7.99 |  | 8 | 10798 | 9.28
9 | 19716 | 10.11 |  | 9 | 13080 | 8.12 |  | 9 | 10721 | 9.5
10 | 19304 | 9.49 |  | 10 | 13217 | 9.45 |  | 10 | 10618 | 9.44
11 | 18082 | 8.95 |  | 11 | 12486 | 8.38 |  | 11 | 10734 | 9.56
12 | 22764 | 12.02 |  | 12 | 11436 | 7.15 |  | 12 | 11810 | 10.47
13 | 20182 | 9.08 |  | 13 | 15381 | 9.43 |  | 13 | 12742 | 11.91
14 | 22989 | 9.45 |  | 14 | 16365 | 10.46 |  | 14 | 12999 | 9.84
15 | 21059 | 9.12 |  | 15 | 16331 | 10.86 |  | 15 | 13827 | 10.16
16 | 16224 | 7.27 |  | 16 | 15200 | 9.08 |  | 16 | 11144 | 7.44
17 | 11107 | 5.07 |  | 17 | 15063 | 7.79 |  | 17 | 9500 | 6.56
18 | 6236 | 2.98 |  | 18 | 11435 | 5.63 |  | 18 | 5091 | 4.61
|  |  |  | 19 | 5554 | 3.31 |  | 19 | 2445 | 2.51
Total Counts |  | Total Volume (cm3 or ml) |  | Total Counts |  | Total Volume (cm3 or ml) |  | Total Counts |  | Total Volume (cm3 or ml)
Count Rate (cps) |  | Density (g/ml) | 1.05 | Count Rate (cps) |  | Density (g/ml) | 1.05 | Count Rate (cps) |  | Density (g/ml) | 1.05
Activity (MBq) |  | Mass (g) |  | Activity (MBq) |  | Mass (g) |  | Activity (MBq) |  | Mass (g)
Both Kidneys Scan 1 (4.8 Hours) |  |  |  | Both Kidneys Scan 2 |  |  |  | Both Kidneys Scan 3 |  |  | Both Kidneys All Scans
Total Activity (MBq) |  |  |  | Total Activity (MBq) |  |  |  | Total Activity (MBq)
Total Mass (g) |  |  |  | Total Mass (g) |  |  |  | Total Mass (g) |  |  | Average Mass (g)
This spreadsheet is not a medical device and should not be used clincially.
The effective scan time is the time per projection multiplied by the number of projections. In this case 30 seconds * 120 projections = 3600s.

## Curve Fitting
| Time post-admin (hours) | Activity (MBq) | Fitted Activity (MBq) | Squared Difference | Constants | Cumulated Activity (MBq.hrs) |  | S factor (Y90 adult male) (Gy/MBq.hr) | Model Mass (g)
WB 1 | 1.1 |  |  | 0 |  |  | Liver | 0.000282 | 1910
WB 2 | 21.9 |  |  | 0 | A0 (MBq) |  | Kidneys | 0.00176 | 299
WB 3 | 44.8 |  |  | 0 | λ (Hours^-1) |  | Spleen | 0.00285 | 183
|  |  | Sum of Squares | 0 | Effective Half-Life (Hours) |  | Sphere
| Time post-admin (hours) | Activity (MBq) | Fitted Activity (MBq) | Squared Difference | Constants (estimated then fitted) | Cumulated Activity (MBq.hrs)
SPECT 1 | 4.8 |  |  | 0
SPECT 2 | 22.4 |  |  | 0 | A0 (MBq)
SPECT 3 | 45.1 |  |  | 0 | λ (Hours^-1)
|  |  | Sum of Squares | 0 | Effective Half-Life (Hours)
Fit a mono-exponential curve to the data points (separately for both the WB data and the SPECT data) using Excel SOLVER. Select the 'Data' tab and the SOLVER application is on the far right hand side.
Set the objective to minimise the sum of squared differences between measured and fitted acxtivity by changing the variables A0 and λ. . Use a GRG Non-linear solving method.
Fit a mono-exponential curve to the data points (separately for both the WB data and the SPECT data) using Excel SOLVER. Select the 'Data' tab and the SOLVER application is on the far right hand side.
Set the objective to minimise the sum of squared differences between measured and fitted acxtivity by changing the variables A0 and λ. . Use a GRG Non-linear solving method.
𝐶𝑢𝑚𝑢𝑙𝑎𝑡𝑒𝑑 𝐴𝑐𝑡𝑖𝑣𝑖𝑡𝑦 (𝑀𝐵𝑞.ℎ𝑟𝑠)= (𝐴_0 (𝑀𝐵𝑞))/(λ (〖ℎ𝑟𝑠〗^(−1)))
This spreadsheet is not a medical device and should not be used clincially.

## Dose Calculation
WB Data
Cumulated Activity (MBq.hrs) | Model Dose Factor (Gy/(MBq.hrs) | Absorbed Dose (Gy)
0.000742
SPECT Data
Cumulated Activity (MBq.hrs) | Model Dose Factor (Gy/(MBq.hrs) | Absorbed Dose (Gy) | Patient Kidneys Mass (g) | Phantom Model Kidneys Mass (g) | Dose Factor scaled to patient mass (Gy/(MBq.hrs) | Mass Scaled Absorbed Dose (Gy)
| 0.000742 |  |  | 116
Administered Activity (MBq) | Dose per MBq (Gy/MBq) | Maximum acceptable kidney dose from remaining 3 fractions |  | Maximum acceptable kidney dose per remaining 3 fractions (Gy) |  | Maximum administered activity per fraction (MBq)
1166
Lu-177 kidney self-Dose Factor from OLINDA (v1.0) using phantom model for a 5 year old.
This spreadsheet is not a medical device and should not be used clincially.
Maximum kidney dose limit is set as 23 Gy over all 4 fractions.